## Sheet1
Other Parameters | Symbol | Value | Test
speed in km/h | v | 100 | 100
terrain slope as % | slope % | 4 | 4
wheelbase in m | L | 2.7292 | 2.7292
radius of the wheel in m | r | 0.33 | 0.33
roll resistance coefficient | f | 0.018 | 0.018
air resistance moment arm / center of gravity height in m | hA/h | 0.5 | 0.5
final drive efficiency as % | nd | 90% | 90%
transmission efficiency as % | nt | 90% | 90%
weight of the vehicle in N | W | 15848.84 | 15848.84
air density in kg/m^3 | p | 1.225 | 1.225
drive ratio | id | 3.55 | 3.55
distance identifying the center of gravity position from the front wheel in m | b | 1.23 | 1.23
frontal area | A | 2 | 2
CD | CD | 0.26 | 0.26